## V3.1
Bauteilname | Value | Herstellernummer | Bestellnummer | Link
USB Hub | - | TUSB2046IBVF | 595-TUSB2046IBVF | https://www.mouser.de/ProductDetail/595-TUSB2046IBVF
ESD-Entstörer | - | SN65220DBVT | 595-SN65220DBVT | https://www.mouser.de/ProductDetail/Texas-Instruments/SN65220DBVT/?qs=w32V8uFkMxnO6BPs4XelKA%3D%3D
Widerstand | 1,5 k Ohm | ERA-6AED152V | 667-ERA-6AED152V | https://www.mouser.de/ProductDetail/Panasonic/ERA-6AED152V?qs=sGAEpiMZZMtlubZbdhIBINE5Vwz7C5t%2FSNJdtSzslbM%3D
Widerstand | 22 Ohm | ERJ-8ENF22R0V | 667-ERJ-8ENF22R0V | https://www.mouser.de/ProductDetail/Panasonic/ERJ-8ENF22R0V?qs=sGAEpiMZZMtlubZbdhIBINbsJb0hdM3zyW%2Fy9suSYB4%3D
Kondensator | 10 uF | CL31A106KPHNNNE | 187-CL31A106KPHNNNE | https://www.mouser.de/ProductDetail/Samsung-Electro-Mechanics/CL31A106KPHNNNE?qs=sGAEpiMZZMsh%252B1woXyUXjxqcB7t9naYpapw0Mz3WPvM%3D
Kondensator | 0,1 uF | C1206C104K5RAC7411 | 80-C1206C104K5RACLR | https://www.mouser.de/ProductDetail/KEMET/C1206C104K5RAC7411?qs=sGAEpiMZZMsh%252B1woXyUXj063Qz0ubtJUwTcBIXRD88w%3D
Widerstand | 10 k Ohm | CRCW120610K0FKEAC | 71-CRCW120610K0FKEAC | https://www.mouser.de/ProductDetail/Vishay-Dale/CRCW120610K0FKEAC?qs=sGAEpiMZZMtlubZbdhIBIIZe04wfiaJWFuAq5dn3JRk%3D
Widerstand | 4,7 k Ohm | CRGCQ1206F4K7 | 279-CRGCQ1206F4K7 | https://www.mouser.de/ProductDetail/TE-Connectivity-Holsworthy/CRGCQ1206F4K7?qs=sGAEpiMZZMtlubZbdhIBIOInyB5Ysv8sBoupV4mNkfs%3D
Kondensator | 22 pF | VJ1206A270JXBAC | 77-VJ1206A270JXBAC | https://www.mouser.de/ProductDetail/Vishay-Vitramon/VJ1206A270JXBAC?qs=xR5F%252B7zL27%252B2NYQQRDKMoA%3D%3D
Quarz | 6MHz | LFXTAL036567Bulk | 449-LFXTAL036567BULK | https://www.mouser.de/ProductDetail/IQD/LFXTAL036567Bulk?qs=e4%2FAndAAwgLCQesvfzEaKQ%3D%3D
Widerstand | 15 k Ohm | CR1206-FX-1502ELF | 652-CR1206FX-1502ELF | https://www.mouser.de/ProductDetail/652-CR1206FX-1502ELF
Sockel & Kabelgehäuse | 3*2 | 0129381-906001BLF | 649-1012938190601BLF | https://www.mouser.de/ProductDetail/?qs=0lQeLiL1qyZMxGRnx95Mzg%3D%3D
jumper | 2*1 | M7583-46 | 855-M7583-46 | https://www.mouser.de/ProductDetail/?qs=7s%252BXa3YB%252ByrDGEF4v%252ByEXg%3D%3D
LED | Green/Red | 150120GS75000 | 710-150120GS75000 | https://www.mouser.de/ProductDetail/Wurth-Elektronik/150120GS75000?qs=LlUlMxKIyB3I3AMxrmBw4A%3D%3D
Widerstand | 240 Ohm | CR1206-FX-2400ELF | 652-CR1206FX-2400ELF | https://www.mouser.de/ProductDetail/Bourns/CR1206-FX-2400ELF?qs=sGAEpiMZZMtlubZbdhIBIPXF8FEETpZcsmZEeew%2FF1I%3D
Kondensator | 100 uF | 10ML100MEFC6.3X5 | 232-10ML100MEFC6.3X5 | https://www.mouser.de/ProductDetail/Rubycon/10ML100MEFC63X5?qs=sGAEpiMZZMsh%252B1woXyUXj57M5zdvZVAFQtDs3fvXrls%3D
Diode |  | FM4002-W | 583-FM4002 | https://www.mouser.de/ProductDetail/Rectron/FM4002-W?qs=Eu63EZxBwKLMZ6VMlynpJA%3D%3D
Kondensator | 1 uF | SH31B105K500CT | 791-SH31B105K500CT | https://www.mouser.de/ProductDetail/Walsin/SH31B105K500CT?qs=sGAEpiMZZMsh%252B1woXyUXj9Vc%2FsqQGnyVrrSpxc9GnIY%3D
Widerstand | 390 Ohm | CRCW1206390RFKEA | 71-CRCW1206-390-E3 | https://www.mouser.de/ProductDetail/Vishay-Dale/CRCW1206390RFKEA?qs=sGAEpiMZZMtlubZbdhIBIL5cPux3HYZ4McRoEj1Gzt0%3D

## V3.2-evalboards
Bauteilname | Value | Herstellernummer | Bestellnummer | Link | Lagerbestand
micro usb |  | 105017-0001 | 538-105017-0001 | https://www.mouser.de/ProductDetail/Molex/105017-0001?qs=sGAEpiMZZMvlX3nhDDO4AA0VO14TO52rzX8fMMJntC8%3D | no
ESD-Entstörer | - | SN75240PW | 595-SN75240PW | https://www.mouser.de/ProductDetail/Texas-Instruments/SN75240PW?qs=q2XTDbzbm6CHHo1l5fz%2Fyw%3D%3D | no
3,3 Buck Regulator | buck_1 | TLV76733DGNR | 595-TLV76733DGNR | https://www.mouser.de/ProductDetail/Texas-Instruments/TLV76733DGNR?qs=W%2FMpXkg%252BdQ7WCurh%2FfEdlw%3D%3D
LDO | LDO | TPS73533DRBT | 595-TPS73533DRBT | https://www.mouser.de/ProductDetail/Texas-Instruments/TPS73533DRBT?qs=IDSsxkoac0yHZOHlDK7%252B5A%3D%3D
Leistungsschalter |  | TPS2044BDR | 595-TPS2044BDR | https://www.mouser.de/ProductDetail/Texas-Instruments/TPS2044BDR?qs=ojKcPFmCWSWjSLiA1%252Bod3Q%3D%3D
Kondensator | 2.2uF | UMA1V2R2MCD2 | 647-UMA1V2R2MCD2 | https://www.mouser.de/ProductDetail/Nichicon/UMA1V2R2MCD2?qs=sGAEpiMZZMsh%252B1woXyUXj6bDod02pHYQR6QR3MfcWjw%3D
Kondensator | 4.7uF | UMA1E4R7MDD | 647-UMA1E4R7MDD | https://www.mouser.de/ProductDetail/Nichicon/UMA1E4R7MDD?qs=sGAEpiMZZMsh%252B1woXyUXj6YRc%252B4zXg5f1UnAAA5WZao%3D
Diode |  | 1N4002-E3/54 | 625-1N4002-E3/54 | https://www.mouser.de/ProductDetail/Vishay-General-Semiconductor/1N4002-E3-54?qs=N4vtoAxH%2FSqs13dJhGS5gw%3D%3D
usb a |  | 67643-0910 | 538-67643-0910 | https://www.mouser.de/ProductDetail/Molex/67643-0910?qs=EuyFtE1skifNhj6pwWTsXw%3D%3D
usb hub |  | TUSB2046IBVF | 595-TUSB2046IBVF | https://www.mouser.de/ProductDetail/Texas-Instruments/TUSB2046IBVF?qs=HXFqYaX1Q2zoacj5Hiwo4Q%3D%3D
LED | green | 150120GS75000 | 710-150120GS75000 | https://www.mouser.de/ProductDetail/Wurth-Elektronik/150120GS75000?qs=LlUlMxKIyB3I3AMxrmBw4A%3D%3D

## V3.2-atmega
Bauteilname | Value | Herstellernummer | Bestellnummer | Link
header | 2*8 | 20021111-00016T4LF | 649-221111-00016T4LF | https://www.mouser.de/ProductDetail/Amphenol-FCI/20021111-00016T4LF?qs=nwYJ12Fl9gTdul0SmoJcyA%3D%3D
Fuse